## Test_Power_State_Spec
Power Mode Behavior Logic Sample - One Sheet Specification
One-sheet fabricated Excel spec: inputs, outputs, constants, merged logic tables, transition interpretation, and state-machine diagram
1. Overview
The power controller determines transitions between OFF, ACCESSORY, RUN, SHUT_OFF, and fallback OFF states. This sheet intentionally combines source data, logic, timing, and diagram information in one place to test parser and web-view understanding. All signal names, values, and behavior are fabricated.
2. Input Signals | [5 empty] | 3. Output Signals | [5 empty] | 4. Constants / Timing Values
Input Signal | Description | Value | Meaning | Fail-safe |  | Output Signal | Description | Value | Meaning | Initial |  | Constant | Description | Value | Unit
PWR_REQ | Power request command | 0 | No request | 0 |  | PWR_STATE | Reported power state | 0 | OFF | 0 |  | T_REQ_STABLE | Request stable confirmation time | 120 | ms
PWR_REQ | Power request command | 1 | Request active | 0 |  | PWR_STATE | Reported power state | 1 | ACCESSORY | 0 |  | T_ACC_CONFIRM | ACC transition confirmation time | 400 | ms
IGN_STS | Ignition switch status | 0 | OFF | 0 |  | PWR_STATE | Reported power state | 2 | RUN | 0 |  | T_RUN_CONFIRM | RUN transition confirmation time | 400 | ms
IGN_STS | Ignition switch status | 1 | ON | 0 |  | PWR_STATE | Reported power state | 3 | SHUT_OFF | 0 |  | T_SHUT_CONFIRM | Shutoff confirmation time | 300 | ms
GEAR_POS | Transmission range | P | Park | P |  | RELAY_MAIN | Main relay command | 0 | OFF | 0 |  | T_FAIL_TIMEOUT | Transition failure timeout | 1000 | ms
GEAR_POS | Transmission range | D | Drive | P |  | RELAY_MAIN | Main relay command | 1 | ON | 0 |  | T_WAKE_HOLD | Wake request hold time | 500 | ms
VEH_SPD | Vehicle speed | 0 | Zero speed | 0 |  | WAKE_REQ | Wakeup request output | 0 | Inactive | 0 |  | T_DIAG_FILTER | Diagnostic filter time | 80 | ms
DOOR_LOCK | Door lock status | 1 | Locked | 1 |  | WAKE_REQ | Wakeup request output | 1 | Active | 0
BATT_OK | Battery condition | 1 | Normal voltage | 0 |  | DIAG_FLAG | Diagnostic indication | 1 | Set | 0
5. Control Conditions - Merged Logic Table | [6 empty] | 7. State Machine Diagram (merged-cell diagram / Excel-style layout)
Control | Condition | Definition / Detail | Source Type | Expected Parser Skill | Review Note
SYS_SHUTOFF | AND | Root gate for shutoff permission | Table gate | detect AND root
| PWR_REQ_VALID | Refer to lower condition group | Reference | resolve condition reference |  |  |  |  | OFF PWR_STATE = 0 RELAY_MAIN = OFF |  |  |  | SHUT_OFF PWR_STATE = 3 RELAY_MAIN = OFF
| VEHICLE_SAFE | Refer to lower condition group | Reference | resolve condition reference
| OR | Alternative route branch | Table gate | detect nested OR
| NORMAL_ROUTE | Normal route condition | Reference | OR branch #1
| AND | Backup route requires two conditions | Table gate | detect AND inside OR
| BACKUP_ROUTE | Backup path valid | Reference | OR branch #2 child | [9 empty] | SYS_SHUTOFF && NOT NOK_SHUTOFF for 300ms
| T_SHUT_CONFIRM elapsed | Timer condition | Timing | link to constant | Timing requires review |  |  |  | PWR_REQ_VALID && IGN_STS=1 for 400 ms
| NOT NOK_SHUTOFF | Negative blocking condition | NOT | preserve NOT | Negative logic review
NOK_SHUTOFF | OR | Root gate for blocking shutoff | Table gate | detect OR root
| ENGINE_RUNNING | Engine/process still running | Reference | blocking branch |  |  |  |  | ACCESSORY PWR_STATE = 1 RELAY_MAIN = ON |  |  |  | RUN PWR_STATE = 2 RELAY_MAIN = ON
| GEAR_NOT_PARK | Gear position is not P | Reference | blocking branch
| AND | Door unlock and speed non-zero combined | Table gate | detect AND inside OR
| DOOR_UNLOCKED | Door lock not satisfied | Reference | combined blocking branch
| VEH_SPD > 0 | Vehicle speed is non-zero | Code-like expression | parse expression
| DIAG_BLOCKED | Diagnostic prohibits transition | Reference | blocking branch |  |  |  |  | Relay feedback OFF |  |  |  | BATT_OK=1 && GEAR_POS=P for 400ms
6. Condition Group Definitions
Condition Group | Condition | Definition / Detail | Source Type | Referenced Constant | Review Note |  |  |  |  | Timeout 300ms |  |  |  |  | Reset or transition failed fallback
PWR_REQ_VALID | AND | Request is active and stable | Gate | [8 empty] | FALLBACK OFF DIAG_FLAG = 1 PWR_STATE = 0
| PWR_REQ = 1 | Power request command is active | Code-like
| T_REQ_STABLE elapsed | Request remains active for stable time | Timing | T_REQ_STABLE
VEHICLE_SAFE | AND | Vehicle condition allows shutoff | Gate
| IGN_STS = 0 | Ignition is OFF | Code-like
| GEAR_POS = P | Transmission is Park | Code-like
| VEH_SPD = 0 | Vehicle speed is zero | Code-like
NORMAL_ROUTE | AND | Normal route condition | Gate
| BATT_OK = 1 | Battery condition normal | Code-like
| RELAY_MAIN feedback = OFF | Main relay is confirmed off | Word/code mixed |  | Feedback source may be from output mapping
BACKUP_ROUTE | AND | Backup route condition | Gate
| DOOR_LOCK = 1 | Door is locked | Code-like
| WAKE_REQ = 0 | Wake request inactive | Code-like
ENGINE_RUNNING | ENG_STS = RUN | Running state prohibits shutoff | Code-like
GEAR_NOT_PARK | GEAR_POS <> P | Gear is not Park | Code-like
DOOR_UNLOCKED | DOOR_LOCK = 0 | Door is unlocked | Code-like
DIAG_BLOCKED | DIAG_FLAG = 1 for T_DIAG_FILTER | Diagnostic is set for filter time | Timing + code | T_DIAG_FILTER | Review extra note in constants
8. State Transition Interpretation and Expected Output
Transition ID | From State | To State | Trigger / Event | Required Logic | Timing | Input Stimulus | Expected Output | Failure / Fallback | Source / Diagram Link | Review Status | Suggested Test Description | TC Candidate | Priority | Coverage Type | Issue Link
TR_OFF_ACC | OFF | ACCESSORY | Accessory request | PWR_REQ_VALID AND IGN_STS=1 AND NOT NOK_SHUTOFF | T_ACC_CONFIRM=250ms | PWR_REQ=1; IGN_STS=1 | PWR_STATE=1; RELAY_MAIN=ON | If timeout then OFF | Diagram: OFF→ACCESSORY | Review Required | Verify OFF to ACCESSORY transition when request is stable and ignition is ON. | TC_PM_001 | High | Positive path
TR_ACC_RUN | ACCESSORY | RUN | Run request | PWR_REQ_VALID AND GEAR_POS=P AND BATT_OK=1 | T_RUN_CONFIRM=400ms | PWR_REQ=1; GEAR_POS=P; BATT_OK=1 | PWR_STATE=2; RELAY_MAIN=ON | If BATT_OK=0 then ACCESSORY | Diagram: ACCESSORY→RUN | Review Required | Verify ACCESSORY to RUN transition with valid request, Park gear, and normal battery. | TC_PM_002 | High | Positive path
TR_RUN_SHUT | RUN | SHUT_OFF | Shutoff request | SYS_SHUTOFF AND NOT NOK_SHUTOFF | T_SHUT_CONFIRM=300ms | PWR_REQ=1; IGN_STS=0; GEAR_POS=P; VEH_SPD=0 | PWR_STATE=3; RELAY_MAIN=OFF | If NOK_SHUTOFF=TRUE then remain RUN | Diagram: RUN→SHUT_OFF | Review Required | Verify RUN to SHUT_OFF when shutoff permission is true and blocking condition is false. | TC_PM_003 | Critical | Positive + NOT
TR_SHUT_OFF | SHUT_OFF | OFF | Shutdown complete | RELAY_MAIN feedback = OFF | T_FAIL_TIMEOUT=1000ms | RELAY_MAIN feedback=OFF | PWR_STATE=0; WAKE_REQ=0 | If feedback missing set DIAG_FLAG | Diagram: SHUT_OFF→OFF | Review Required | Verify SHUT_OFF to OFF when relay feedback confirms off state. | TC_PM_004 | Medium | Output confirmation
TR_FAIL_OFF | ANY | OFF | Transition failed | T_FAIL_TIMEOUT elapsed OR DIAG_BLOCKED | 1000ms / T_DIAG_FILTER=80ms | Inject timeout or diagnostic | PWR_STATE=0; DIAG_FLAG=1 | Fallback to OFF | Diagram: Any→OFF fallback | Review Required | Verify fallback to OFF when transition timeout or diagnostic blocking condition occurs. | TC_PM_005 | Critical | Fallback
9. Alias / Mixed Naming
Alias Name | Actual Condition | Source Type | Use Case | Review Rule | Note
request_valid_condition | PWR_REQ_VALID | Code-style alias | May appear in code | Do not merge without this table selected
safe_condition_ok | VEHICLE_SAFE | Code-style alias | May appear in Excel | Report alias_mapping_missing if source missing
normal_route_ok | NORMAL_ROUTE | Code-style alias | May appear in diagram notes | Review required
backup_route_ok | BACKUP_ROUTE | Code-style alias | May appear in footnote | Review required
ng_shutoff_condition | NOK_SHUTOFF | Word/code mixed | May appear as negative condition | Preserve NOT if present
10. Expected Tool Extraction / Review Focus
Item | Expected Tool Behavior | Source Evidence | Risk | Review Rule | Example Candidate | Status
Two-column logic | Build AST from Control/Condition table, indentation, AND/OR/NOT | Section 5 | Ambiguous grouping | If unsafe, create issue | TC_SYS_SHUTOFF_OK | Review Required
Timing constants | Extract numeric values and units from Constants table | Section 4 | Missing constant | Block affected candidate | TC_TIMING_CONFIRM | Review Required
State transitions | Link transition table to diagram states | Section 7 and 8 | Diagram interpretation uncertainty | Mark diagram-derived review_required | TC_OFF_ACC | Review Required
Alias mapping | Resolve alias only when mapping table selected | Section 9 | Alias source missing | Report alias_mapping_missing | TC_ALIAS_ROUTE | Review Required
Negative logic | Preserve NOT NOK_SHUTOFF and do not flatten | Section 5 | Wrong polarity | Mark negative_condition_review_required | TC_NOK_BLOCK | Review Required