## System Test Spec
No | Test Function | Test Group | Event | Use Case | Operation | Expected value for input | Expected value for output
1 | POWER MODE OFF | Accessory request |  | NORMAL | When: NOT NOK_SHUTOFF ¦ T_ACC_CONFIRM=250ms ¦ PWR_REQ=1; IGN_STS=1 ¦ Diagram: OFF→ACCESSORY | Precondition: System state = OFF Given: PWR_REQ_VALID When: NOT NOK_SHUTOFF ¦ T_ACC_CONFIRM=250ms ¦ PWR_REQ=1; IGN_STS=1 ¦ Diagram: OFF→ACCESSORY When: NOT NOK_SHUTOFF ¦ T_ACC_CONFIRM=250ms ¦ PWR_REQ=1; IGN_STS=1 ¦ Diagram: OFF→ACCESSORY Given: TR_OFF_ACC=OFF | Then: IGN_STS=1 Then: System state = ACCESSORY Then: PWR_STATE=1; RELAY_MAIN=ON Then: ACCESSORY PWR_STATE=1 Then: ACCESSORY RELAY_MAIN=ON
2 |  | timing_boundary |  |  | When: elapsed_time < Nonems | Precondition: System state = OFF Given: PWR_REQ_VALID When: NOT NOK_SHUTOFF ¦ T_ACC_CONFIRM=250ms ¦ PWR_REQ=1; IGN_STS=1 ¦ Diagram: OFF→ACCESSORY When: elapsed_time < Nonems Given: TR_OFF_ACC=OFF | Then: Transition/output must not fire early Then: ACCESSORY PWR_STATE=1 Then: ACCESSORY RELAY_MAIN=ON
3 |  | Evaluate NOK |  | NORMAL | When: Evaluate control judgment |  | Then: NOK_SHUTOFF=1
4 |  |  |  |  | When: Evaluate control judgment |  | Then: NOK_SHUTOFF=1
5 |  |  |  |  | When: Evaluate control judgment |  | Then: NOK_SHUTOFF=1
6 |  |  |  |  | When: Evaluate control judgment |  | Then: NOK_SHUTOFF=1
7 |  | Power will be reset to off | Power is ON and the accident happend make it to reset | ABNORMAL | When the reset is happened, the Power state from ON change to OFF | Given: WMODE_CMD = 1. When: PWR_STATE = ON | Then: PWR_STATE = 1